## Sheet1
Component | Pin # | Pin Name | Pin Configuration | Pin Net | Note
STM32F411 (U2) | 14 | PA0 | Timer2; Encoder | encoder_B | encoder signal B
U2 | 15 | PA1 | Timer2; Encoder | encoder_A | encoder signal A
U2 | 16 | PA2 | GPIO; INPUT | button3 | button 3
U2 | 17 | PA3 | N/A | N/A | N/A
U2 | 20 | PA4 | N/A | N/A | N/A
U2 | 21 | PA5 | GPIO; INPUT | encoder_button | encoder button
U2 | 22 | PA6 | N/A | N/A | N/A
U2 | 23 | PA7 | N/A | N/A | N/A
U2 | 41 | PA8 | N/A | LEDDAT3.3_2 | Enable resistor NOT installed
U2 | 42 | PA9 | N/A | LEDCLK3.3_2 | Enable resistor NOT installed
U2 | 43 | PA10 | SPI5; data | LEDDAT3.3_2 | Enable reistor INSTALLED
U2 | 44 | PA11 | USB; D- | D- | N/A
U2 | 45 | PA12 | USB; D+ | D+ | N/A
U2 | 46 | PA13 | SWD; DIO | SWDIO | for programming
U2 | 49 | PA14 | SWD; CLK | SWCLK | for programming
U2 | 50 | PA15 | GPIO; INPUT | tempAlert1 | temperature alert for temperature sensor; PCB
U2 | 26 | PB0 | SPI5; Clock | LEDCLK3.3_2 | Enable Resistor INSTALLED
U2 | 27 | PB1 | N/A | N/A | N/A
U2 | 28 | PB2 | N/A | N/A | N/A
U2 | 55 | PB3 | GPIO; INPUT | Motor_FG | Motor speed output
U2 | 56 | PB4 | GPIO; INPUT | tempAlert2 | temperature alert for temperature sensor; LED Board
U2 | 57 | PB5 | N/A | N/A | N/A
U2 | 58 | PB6 | N/A | LEDCLK3.3 | Enable resistor NOT installed
U2 | 59 | PB7 | N/A | LEDDAT3.3 | Enable resistor NOT installed
U2 | 61 | PB8 | I2C1; Clock | SCL_3.3V | I2C
U2 | 62 | PB9 | I2C1; Data | SDA_3.3V | I2C
U2 | 29 | PB10 | SPI2; Clock | LEDCLK3.3 | Enable Resistor INSTALLED
U2 | 33 | PB12 | N/A | N/A | N/A
U2 | 34 | PB13 | N/A | N/A | N/A
U2 | 35 | PB14 | N/A | N/A | N/A
U2 | 36 | PB15 | N/A | N/A | N/A
U2 | 8 | PC0 | N/A | N/A | N/A
U2 | 9 | PC1 | GPIO; INPUT | button1 | button 1
U2 | 10 | PC2 | GPIO; INPUT | button2 | button 2
U2 | 11 | PC3 | SPI2; Data | LEDDAT3.3 | Enable Resistor INSTALLED
U2 | 24 | PC4 | N/A | N/A | N/A
U2 | 25 | PC5 | N/A | N/A | N/A
U2 | 37 | PC6 | N/A | N/A | N/A
U2 | 38 | PC7 | N/A | N/A | N/A
U2 | 39 | PC8 | N/A | N/A | N/A
U2 | 40 | PC9 | N/A | N/A | N/A
U2 | 51 | PC10 | GPIO; INPUT | OpticalSwitchBuffOut | Optical sensor signal
U2 | 52 | PC11 | N/A | Motor_PWM | Incorrect Connection (fail)
U2 | 53 | PC12 | GPIO; OUTPUT | Motor_Direction | Use to select motor direction
U2 | 2 | PC13 | N/A | N/A | N/A
U2 | 3 | PC14 | N/A | N/A | N/A
U2 | 4 | PC15 | N/A | N/A | N/A
U2 | 5 | PH0 | Crystal; PH0 | 16Mhz Crystal | crystal for stm32
U2 | 6 | PH1 | Crystal; PH1 | 16Mhz Crystal | crystal for stm32
I2C Connections
I2C Connections | Address | Voltage | Note
U6 | 1101000 | 5V | RTC
U5 | 1001000 | 5V | Temp Sensor 1
U9 | 1001001 | 5V | Temp Sensor 2
LED Board I2C | 1001100 | 5V | Temp Sensor 3 (LED Board)
U7 | 1010010 | 3.3V | BLDC Motor Driver